## BOM
Manufacturer | Mfr Part Number | Supplier | Supplier Part Number | Part Description | Unit | Qty | Unit Price (USD) | Total Price (USD) | Notes
Adafruit | 3405 | Mouser | 485-3405 | HUZZAH32 - ESP32 Feather Board | each | 2 | 19.95 | 39.9
Arduino | ABX00027 | Mouser | 782-ABX00027 | ARM Arduino Nano 33 IoT | each | 2 | 20.25 | 40.5
Adafruit | 2652 | Mouser | 485-2652 | BME280 Temp Humidity Press | each | 2 | 19.95 | 39.9
Honeywell | MPRLS0025PA00001AB | Mouser | 785-MPRLS25PA00001AB | Breakout board with 0 psi to 25 psi absolute sensor, long port, with gel, SPI | each | 2 | 15 | 30
Honeywell | ABP2LSNT060PG2A3XX | Mouser | 785-P2LSNT060PG2A3XX | Board Mount Pressure Sensors BASIC PRESSURE 60PSI GAU SMT | each | 6 | 11.98 | 71.88
Honeywell | ABP2LANT150PG2A3XX | Mouser | 785-P2LANT150PG2A3XX | Board Mount Pressure Sensors BASIC PRESSURE 150PSI GAU SMT | each | 2 | 11.98 | 23.96
Adafruit | 2478 | Mouser | 485-2478 | Adafruit 2.4 TFT LCD with Touchscreen Breakout w/MicroSD Socket – ILI9341 | each | 0 | 27.5 | 0
Adafruit | 1743 | Mouser | 485-1743 | 3.2 TFT LCD with Touchscreen Breakout Board w/MicroSD Socket - ILI9341 | each | 2 | 29.95 | 59.9
Artesyn Embedded Technologies | DA10-050AU-M | Mouser | 826-DA10-050AU-M | Wall Mount AC Adapters 10W 5V 2A 2.5mm DC AU AC Contacts | each | 2 | 13.16 | 26.32
CUI Inc. | SMM30-24-K-P5 | Mouser | 490-SMM30-24-K-P5 | Wall Mount AC Adapters ac-dc, 24 Vdc, 1.5 A, SW, multi-blade, no blades, P5 center pos, level VI, MED | each | 2 | 20.63 | 41.26
Mallory Sonalert | MSS5M0 | Mouser | 539-MSS5M0 | Speakers & Transducers IEC ALARM 4-6VDC 90DB CONTINUOUS | each | 2 | 12.41 | 24.82
Mallory Sonalert | MSS5MMG | Mouser | 539-MSS5MMG | Speakers & Transducers IEC SPKR ALARM 90DB GENERAL | each | 0 | 22.86 | 0
Toshiba | TB67S112PG,HJ | Mouser | 757-TB67S112PGHJ | Motor/Motion/Ignition Controllers & Drivers 50V 1.5A DIP16 2-n-1 Solenoid Drive | each | 6 | 2.36 | 14.16
ON Semiconductor / Fairchild | 1N4758A | Mouser | 512-1N4758A | 56V 1W Zener diode | each | 10 | 0.25 | 2.5
Welwyn Components / TT Electronics | MFR3-10KFC | Mouser | 756-MFR3-10KFC | 10k 0.4W Resistor | each | 10 | 0.1 | 1
United Chemi-Con | ELE-500ELL470MF11D | Mouser | 661-E-500L470MF11D | 47uF 50V capacitor | each | 10 | 0.29 | 2.9
Nichicon | UVR2A0R1MDD1TA | Mouser | 647-UVR2A0R1MDD1TA | 0.1uF 100V Capacitor | each | 10 | 0.16 | 1.6
Sanyo Denki | 9GL1212H101 | Mouser | 978-9GL1212H101 | DC Fan, 120x38mm, 12VDC, 4.56W Long Life, High Performance, Ribless, Tachometer | each | 2 | 25.83 | 51.66
STMicroelectronics | L7812CV | Mouser | 511-L7812CV | Linear Voltage Regulators 12V 1.5A Positive | each | 4 | 0.45 | 1.8
Texas Instruments | LM7805CT/NOPB | Mouser | 926-LM7805CT/NOPB | Linear Voltage Regulators 5 Volt Reg | each | 4 | 1.54 | 6.16
AVX | SR125C104KAATR1 | Mouser | 581-SR125C104KAATR1 | 0.1uF 50V Ceramic Capacitor | each | 10 | 0.74 | 7.4
AVX | AR205C224K4R3347 | Mouser | 581-AR205C224K4R3347 | .22uF 50V Ceramic Capacitor | each | 10 | 1.01 | 10.1
AVX | 581-SR215E334MARAP1 | Mouser | 581-SR215E334MARAP1 | .33uF 50V Ceramic Capacitor | each | 10 | 0.27 | 2.7
500.42
Cubic |  | Cubic |  | O2/flow ultrasonic sensor combo unit (<10LPM) | each | 1 |  |  | Select if flow <= 10LPM
Cubic |  | Cubic |  | O2 ultrasonic sensor (>10LPM) | each | 1 |  |  | Select if flow > 10LPM
Sensiron |  |  |  | Flow sensor (>10LPM) | each | 1 |  |  | Select if flow > 10LPM
SMC JP |  | SMC NZ/USA |  | 12V 2 way NC balance valve, 2 way | each | 1
SMC JP |  | SMC NZ/USA |  | Water, oil, regulator combo | each | 1
|  |  |  | Exhaust muffler, high flow | each | 2
|  |  |  | 3/8" NPT fittings | each
|  |  |  | Pressure tubing | m
ZeoChem |  | ZeoChem |  | Zeolite Nax 13X 0.4mm (04-08) | kg | 12 |  | 200 | Shipping only for sample
Xintao |  | Xintao |  | Zeolite Nax 13X 0.4mm (04-08) | kg | 5 | 25 | 125
Xintao |  | Xintao |  | Zeolite LiX 0.4mm (04-08) | kg | 2 | 45 | 90
Xintao |  | Xintao |  | Alumina Silica | kg | 2 | 25 | 50
Xintao |  | Xintao |  | Silica Gel | kg | 2 | 25 | 50
Xintao |  | Xintao |  | Activated Carbon | kg | 2 | 25 | 50
365
|  |  |  | Sieve plunger filter | each
|  |  |  | HEPA filter + housing | each
|  |  |  | Bacterial filter + housing | each
|  | Ulrich Aluminium | UA1658 | Aluminium tube 1.2x75 | m | 2 |  |  | NZD$136+gst per 5m, half length available
|  | Ulrich Aluminium | UA1557 | Aluminium plate 6x150mm | m | 1 |  |  | NZD$332+gst per 5m, half length available
|  | Bunnings |  | Threaded rod M6 | m | 3
|  | Bunnings |  | Nuts M6 | each | 6
|  | Bunnings |  | Zip ties | each
|  | Bunnings |  | Cooling coil (copper) | each
|  | RS-Components |  | 1.5mm Silicone gasket sheet | each | 1
|  |  |  | Viton O-rings | each | 4
Stainless steel mesh 100 grade
|  | 3D Printer Store NZ/Stratasys |  | Sieve plunger, PEEK, 3D printed for test | each | 4
Sieve plunger alternative, SS punched mesh
|  |  |  | Sieve plunger spring, SS316, 50x50mm, 30kg? | each | 4
|  |  |  | Body | each | 1
|  |  |  | Chassis base plate, steel | each | 1
|  |  |  | Castor wheels, rubber, 50mm | each | 4
|  |  |  | Wheel fasteners | each | 16