## BOM
Manufacturer | Supplier | Part Number | Part Description | Unit | Qty | Unit Price (USD) | Total Price (USD) | Notes
Adafruit | Mouser |  | ESP32 | each | 1 | 30 | 30
| Mouser |  | Power supply 12V | each | 1 | 20 | 20
Cubic | Cubic |  | O2/flow ultrasonic sensor combo unit (<10LPM) | each | 1 |  |  | Select if flow <= 10LPM
Cubic | Cubic |  | O2 ultrasonic sensor (>10LPM) | each | 1 |  |  | Select if flow > 10LPM
|  |  | Flow sensor (>10LPM) | each | 1 |  |  | Select if flow > 10LPM
| Mouser |  | Pressure sensor (40psi) | each
| Mouser |  | Touch screen 3.2" capacitive | each | 1
| Mouser |  | Screen protector - glass | each | 1
| Mouser |  | Power switch, 12V | each | 1
| Mouser |  | Wire, connectors, PCB mounts etc | each | 1
| Mouser |  | 12V MOSFET + flyback diode | each | 4
| Mouser |  | Temperature sensor | each | 1
SMC JP | SMC NZ/USA | DXT474-1P-6G | 12V 2 way NC solenoid valve, supply side | each | 2 | 30 | 60
SMC JP | SMC NZ/USA | DXT474-1E-6G | 12V 2 way NC solenoid valve, exhaust side | each | 2 | 30 | 60
SMC JP | SMC NZ/USA |  | 12V 2 way NC balance valve, 2 way | each | 1 | 20
SMC JP | SMC NZ/USA |  | Water, oil, regulator combo | each | 1
|  |  | Exhaust muffler, high flow (custom?) | each | 2
|  |  | 3/8" NPT Barb fittings | each
|  |  | Pressure tubing for fittings, flexible (ideally silicone) | m
|  |  | Zip ties | each
|  |  | Cooling coil (copper) | each
|  |  | Cooling fan, 12V (long life) | each
Xintao | Xintao |  | Zeolite Nax 13X 0.4mm (04-08) | kg | 8 |  | 0
Xintao | Xintao |  | Zeolite LiX 0.4mm (04-08) | kg | 2 |  | 0
Xintao | Xintao |  | Alumina Silica | kg | 2 |  | 0
Xintao | Xintao |  | Silica Gel | kg | 2
Xintao | Xintao |  | Activated Carbon | kg | 2 |  | 0
|  |  | Sieve plunger filter | each
|  |  | HEPA filter + housing | each
|  |  | Bacterial filter + housing | each
| Ulrich Aluminium |  | Aluminium tube 1.2x(80-100mm) | m | 2
| Ulrich Aluminium |  | Aluminium plate 6x100mm | m | 1
|  |  | Threaded rod M6 | m | 3
|  |  | Nuts M6 | each | 6
|  |  | Viton O-rings 2x(80-100mm) | each | 4
| 3D Printer Store NZ |  | Sieve plunger, PEEK, 3D printed for test | each | 4
Sieve plunger alternative, SS punched mesh
|  |  | Sieve plunger spring, SS316, 50x50mm, 30kg? | each | 4
|  |  | Body | each | 1
|  |  | Chassis base plate, steel | each | 1
|  |  | Castor wheels, rubber, 50mm | each | 4
|  |  | Wheel fasteners | each | 16